## Tabelle1
Code | Spectrum Basic | Hex | Z80 Instruction | after CB | after ED | Code | Spectrum Basic | Hex | Z80 Instruction | after CB | after ED | Code | Spectrum Basic | Hex | Z80 Instruction | after CB | after ED | Code | Spectrum Basic | Hex | Z80 Instruction | after CB | after ED
0 | Not used | 00 | NOP | RLC В |  | 64 | @ | 40 | LD B, B | BIT 0, B | IN B, (C) | 128 | ¨ | 80 | ADD A, B | RES 0, B |  | 192 | USR | C0 | RET NZ | SET 0, B
1 | Not used | 01 | LD BC, nn | RLC C |  | 65 | А | 41 | LD B, C | BIT 0, C | OUT (C), B | 129 | ¨ | 81 | ADD A, C | RES 0, C |  | 193 | STR$ | C1 | POP BC | SET 0, C
2 | Not used | 02 | LD (BC), A | RLC D |  | 66 | В | 42 | LD B, D | BIT 0, D | SBC HL, BC | 130 | ¨ | 82 | ADD A, D | RES 0, D |  | 194 | CHR$ | C2 | JP NZ, nn | SET 0, D
3 | Not used | 03 | INC BC | RLC E |  | 67 | С | 43 | LD B, E | BIT 0, E | LD (nn), BC | 131 | ¨ | 83 | ADD A, E | RES 0, E |  | 195 | NOT | C3 | JP nn | SET 0, E
4 | True video | 04 | INC В | RLC H |  | 68 | D | 44 | LD B, H | BIT 0, H | NEG | 132 | ¨ | 84 | ADD A, H | RES 0, H |  | 196 | BIN | C4 | CALL NZ, nn | SET 0, H
5 | Inverse video | 05 | DEC В | RLC L |  | 69 | Е | 45 | LD B, L | BIT 0, L | RETN | 133 | ¨ | 85 | ADD A, L | RES 0, L |  | 197 | OR | C5 | PUSH BC | SET 0, L
6 | Print Comma | 06 | LD B, n | RLC (HL) |  | 70 | F | 46 | LD B, (HL) | BIT 0, (HL) | IM 0 | 134 | ¨ | 86 | ADD A, (HL) | RES 0, (HL) |  | 198 | AND | C6 | ADD A, n | SET 0, (HL)
7 | Edit | 07 | RLC A | RLC A |  | 71 | G | 47 | LD B, A | BIT 0, A | LD I, A | 135 | ¨ | 87 | ADD A, A | RES 0, A |  | 199 | <= | C7 | RST 0 | SET 0, A
8 |  | 08 | ЕХ AF, AF' | RRC В |  | 72 | Н | 48 | LD C, B | BIT 1, B | IN C, (C) | 136 | ¨ | 88 | ADC A, B | RES 1, B |  | 200 | >= | C8 | RET Z | SET 1, B
9 |  | 09 | ADD HL, BC | RRC С |  | 73 | I | 49 | LD C, C | BIT 1, C | OUT (C), C | 137 | ¨ | 89 | ADC A, C | RES 1, C |  | 201 | <> | C9 | RET | SET 1, C
10 |  | 0А | LD A, (BC) | RRC D |  | 74 | J | 4А | LD C, D | BIT 1, D | ADC HL, BC | 138 | ¨ | 8A | ADC A, D | RES 1, D |  | 202 | LINE | CA | JP Z, nn | SET 1, D
11 |  | 0В | DEC BC | RRC E |  | 75 | К | 4В | LD C, E | BIT 1, E | LD BC, (nn) | 139 | ¨ | 8B | ADC A, E | RES 1, E |  | 203 | THEN | СB | префикс #СВ | SET 1, E
12 | Delete | 0С | INC С | RRC H |  | 76 | L | 4С | LD C, H | BIT 1, H |  | 140 | ¨ | 8C | ADC A, H | RES 1, H |  | 204 | TO | СС | CALL Z, nn | SET 1, H
13 | Enter | 0D | DEC С | RRC L |  | 77 | М | 4D | LD C, L | BIT 1,L | RETI | 141 | ¨ | 8D | ADC A, L | RES 1, L |  | 205 | STEP | СD | CALL nn | SET 1, L
14 | Number | 0Е | LD C, n | RRC (HL) |  | 78 | N | 4Е | LD C, (HL) | BIT 1, (HL) |  | 142 | ¨ | 8E | ADC A, (HL) | RES 1, (HL) |  | 206 | DEF FN | СЕ | ADC A, n | SET 1, (HL)
15 | Not used | 0F | RRCA | RRC A |  | 79 | О | 4F | LD C, A | BIT 1, A | LD R, A | 143 | ¨ | 8F | ADC A, A | RES 1, A |  | 207 | CAT | CF | RST 8 | SET 1, A
16 | Ink control | 10 | DJNZ $+e | RL В |  | 80 | P | 50 | LD D, B | BIT 2, B | IN D, (C) | 144 | [A] UDG | 90 | SUB В | RES 2, B |  | 208 | FORMAT | D0 | RET NC | SET 2, B
17 | Paper control | 11 | LD DE, nn | RL С |  | 81 | Q | 51 | LD D, C | BIT 2, C | OUT (C), D | 145 | [B] | 91 | SUB С | RES 2, C |  | 209 | MOVE | D1 | POP DE | SET 2, C
18 | Flash control | 12 | LD (DE), A | RLD |  | 82 | R | 52 | LD D, D | BIT 2, D | SBC HL, DE | 146 | [C] | 92 | SUB D | RES 2, D |  | 210 | ERASE | D2 | JP NC, nn | SET 2, D
19 | Bright control | 13 | INC DE | RL E |  | 83 | S | 53 | LD D, E | BIT 2, E | LD (nn), DE | 147 | [D] | 93 | SUB E | RES 2, E |  | 211 | OPEN # | D3 | OUT (n), A | SET 2, E
20 | Inverse control | 14 | INC D | RL H |  | 84 | Т | 54 | LD D, H | BIT 2, H |  | 148 | [E] | 94 | SUB H | RES 2, H |  | 212 | CLOSE # | D4 | CALL NC, nn | SET 2, H
21 | Over control | 15 | DEC D | RL L |  | 85 | U | 55 | LD D, L | BIТ 2, L |  | 149 | [F] | 95 | SUB L | RES 2, L |  | 213 | MERGE | D5 | PUSH DE | SET 2, L
22 | At control | 16 | LD D, n | RL (HL) |  | 86 | V | 56 | LD D, (HL) | BIT 2, (HL) | IM 1 | 150 | [G] | 96 | SUB (HL) | RES 2, (HL) |  | 214 | VERIFY | D6 | SUB n | SET 2, (HL)
23 | Tab control | 17 | RLA | RL A |  | 87 | W | 57 | LD D, A | BIT2, A | LD A, I | 151 | [H] | 97 | SUB A | RES 2, A |  | 215 | BEEP | D7 | RST 16 | SET 2, A
24 | Not used | 18 | JR $+e | RR В |  | 88 | X | 58 | LD E, B | BIT 3, B | IN E, (C) | 152 | [I] | 98 | SBC A, B | RES 3, B |  | 216 | CIRCLE | D8 | RET С | SET 3, B
25 | Not used | 19 | ADD HL, DE | RR С |  | 89 | Y | 59 | LD E, C | BIT 3, C | OUT (C), E | 153 | [J] | 99 | SBC A, C | RES 3, C |  | 217 | INK | D9 | EXX | SET 3, C
26 | Not used | 1А | LD A, (DE) | RR D |  | 90 | Z | 5A | LD E, D | BIT 3, D | ADC HL, DE | 154 | [K] | 9A | SBC A, D | RES 3, D |  | 218 | PAPER | DA | JP C, nn | SET 3, D
27 | Not used | 1В | DEC DE | RR E |  | 91 | [ | 5B | LD E, E | BIT 3, E | LD DE, (nn) | 155 | [L] | 9B | SBC A, E | RES 3, E |  | 219 | FLASH | DB | IN A, (n) | SET 3, E
28 | Not used | 1C | INC E | RR H |  | 92 | / | 5C | LD E, H | BIT 3, H |  | 156 | [M] | 9C | SBC A, H | RES 3, H |  | 220 | BRIGHT | DC | CALL C, nn | SET 3, H
29 | Not used | 1D | DEC E | RR L |  | 93 | ] | 5D | LD E, L | BIT 3, L |  | 157 | [N] | 9D | SBC A, L | RES 3, L |  | 221 | INVERSE | DD | префикс для IX | SET 3, L
30 | Not used | 1Е | LD E, n | RR (HL) |  | 94 | ^ | 5E | LD E, (HL) | BIT 3, (HL) | IM 2 | 158 | [O] | 9E | SBC A, (HL) | RES 3, (HL) |  | 222 | OVER | DE | SBC A, n | SET 3,(HL)
31 | Not used | 1F | RRA | RR A |  | 95 | _ | 5F | LD E, A | BIT 3, А | LD A, R | 159 | [P] | 9F | SBC A, A | RES 3, A |  | 223 | OUT | DF | RST 24 | SET 3, A
32 | Space | 20 | JR NZ, $+e | SLA В |  | 96 | £ | 60 | LD H, B | BIT 4, B | IN H, (C) | 160 | [Q] | А0 | AND В | RES 4, B | LDI | 224 | LPRINT | E0 | RET PO | SET 4, B
33 | ! | 21 | LD HL, nn | SLA С |  | 97 | a | 61 | LD H, C | BIT 4, C | OUT (C), H | 161 | [R] | A1 | AND С | RES 4, C | CPI | 225 | LLIST | El | POP HL | SET 4, C
34 | " | 22 | LD (nn), HL | SLA D |  | 98 | b | 62 | LD H, D | BIT 4, D | SBC HL, HL | 162 | [S] | А2 | AND D | RES 4, D | INI | 226 | STOP | E2 | JP PO, nn | SET 4, D
35 | # | 23 | INC HL | SLA E |  | 99 | c | 63 | LD H, E | BIT 4, E | LD (nn), HL | 163 | [T] | A3 | AND E | RES 4, E | OUTI | 227 | READ | E3 | ЕХ (SP), HL | SET 4, E
36 | $ | 24 | INC H | SLA H |  | 100 | d | 64 | LD H, H | BIT 4, H |  | 164 | [U] | А4 | AND H | RES 4, H |  | 228 | DATA | E4 | CALL PO, nn | SET 4, H
37 | % | 25 | DEC H | SLA L |  | 101 | e | 65 | LD H, L | BIT 4, L |  | 165 | RND | A5 | AND L | RES 4, L |  | 229 | RESTORE | E5 | PUSH HL | SET 4, L
38 | & | 26 | LD H, n | SLA (HL) |  | 102 | f | 66 | LD H, (HL) | BIT 4, (HL) |  | 166 | INKEY$ | А6 | AND (HL) | RES 4, (HL) |  | 230 | NEW | E6 | AND n | SET 4, (HL)
39 | ' | 27 | DAA | SLA А |  | 103 | g | 67 | LD H, A | BIT 4, A | RRD | 167 | PI | А7 | AND A | RES 4, A |  | 231 | BORDER | E7 | RST 32 | SET 4, A
40 | ( | 28 | JR Z, $+e | SRA B |  | 104 | h | 68 | LD L, B | BIT 5, B | IN L, (C) | 168 | FN | А8 | XOR В | RES 5, В | LDD | 232 | CONTINUE | E8 | RET PE | SET 5, B
41 | ) | 29 | ADD HL, HL | SRA С |  | 105 | i | 69 | LD L, C | ВIT 5, С | OUT (C), L | 169 | POINT | A9 | XOR С | RES 5, C | CPD | 233 | DIM | E9 | JP (HL) | SET 5, C
42 | * | 2А | LD HL, (nn) | SRA D |  | 106 | j | 6A | LD L, D | BIT 5, D | ADC HL, HL | 170 | SCREEN$ | AA | XOR D | RES 5, D | IND | 234 | REM | EA | JP PE, nn | SET 5, D
43 | + | 2В | DEC HL | SRA E |  | 107 | k | 6B | LD L, E | BIT 5, E | LD HL, (nn) | 171 | ATTR | AB | XOR E | RES 5, E | OUTD | 235 | FOR | EB | ЕХ DE, HL | SET 5, E
44 | , | 2С | INC L | SRA H |  | 108 | l | 6C | LD L, H | BIT 5, H |  | 172 | AT | AC | XOR H | RES 5, H |  | 236 | GO TO | EC | CALL PE, nn | SET 5, H
45 | - | 2D | DEC L | SRA L |  | 109 | m | 6D | LD L, L | BIT 5, L |  | 173 | TAB | AD | XOR L | RES 5, L |  | 237 | GO SUB | ED | префикс #ED | SET 5, L
46 | . | 2Е | LD L, n | SRA (HL) |  | 110 | n | 6E | LD L, (HL) | BIT 5, (HL) |  | 174 | VAL$ | AE | XOR (HL) | RES 5, (HL) |  | 238 | INPUT | ЕЕ | XOR n | SET 5, (HL)
47 | / | 2F | CPL | SRA A |  | 111 | o | 6F | LD L, A | BIT 5, A | RLD | 175 | CODE | AF | XOR A | RES 5, A |  | 239 | LOAD | EF | RST 40 | SET 5, A
48 | 0 | 30 | JR NC, $+e | [SLI B] |  | 112 | p | 70 | LD (HL), B | BIT 6, B | IN (HL), (C) | 176 | VAL | B0 | OR B | RES 6, B | LDIR | 240 | LIST | F0 | RET P | SET 6, B
49 | 1 | 31 | LD SP, nn | [SLI C] |  | 113 | q | 71 | LD (HL), C | BIT 6, C |  | 177 | LEN | B1 | OR С | RES 6, C | CPIR | 241 | LET | F1 | POP AF | SET 6, C
50 | 2 | 32 | LD (nn), A | [SLI D] |  | 114 | r | 72 | LD (HL), D | BIT 6, D | SBC HL, SP | 178 | SIN | B2 | OR D | RES 6, D | INIR | 242 | PAUSE | F2 | JP P, nn | SET 6, D
51 | 3 | 33 | INC SP | [SLI E] |  | 115 | s | 73 | LD (HL), E | BIT 6, E | LD (nn), SP | 179 | COS | B3 | OR E | RES 6, E | OTIR | 243 | NEXT | F3 | DI | SET 6, E
52 | 4 | 34 | INC (HL) | [SLI H] |  | 116 | t | 74 | LD (HL), H | BIT 6, H |  | 180 | TAN | B4 | OR H | RES 6, H |  | 244 | POKE | F4 | CALL P, nn | SET 6, H
53 | 5 | 35 | DEC (HL) | [SLI L] |  | 117 | u | 75 | LD (HL), L | BIT 6, L |  | 181 | ASN | B5 | OR L | RES 6, L |  | 245 | PRINT | F5 | PUSH AF | SET 6, L
54 | 6 | 36 | LD (HL), n | [SLI (HL)] |  | 116 | v | 76 | HALT | BIT 6, (HL) |  | 182 | ACS | B6 | OR (HL) | RES 6, (HL) |  | 246 | PLOT | F6 | OR n | SET 6, (HL)
55 | 7 | 37 | SCF | [SLI A] |  | 119 | w | 77 | LD (HL), A | BIT 6, A |  | 183 | ATN | B7 | OR A | RES 6, A |  | 247 | RUN | F7 | RST 48 | SET 6 ,A
56 | 8 | 38 | JR C, $+e | SRL B |  | 120 | x | 78 | LD A, B | BIT 7, B | IN A, (C) | 184 | LN | B8 | CP В | RES 7, B | LDDR | 248 | SAVE | F8 | RET M | SET 7, B
57 | 9 | 39 | ADD HL, SP | SRL C |  | 121 | y | 79 | LD А, С | BIT 7, C | OUT (C), A | 185 | EXP | B9 | CP C | RES 7, C | CPDR | 249 | RANDOMIZE | F9 | LD SP, HL | SET 7, C
58 | : | ЗА | LD A, (nn) | SRL D |  | 122 | z | 7A | LD A, D | BIT 7, D | ADC HL, SP | 186 | INT | BA | CP D | RES 7, D | INDR | 250 | IF | FA | JP M, nn | SET 7, D
59 | ; | 3В | DEC SP | SRL E |  | 123 | { | 7B | LD А, Е | BIT 7, E | LD SP, (nn) | 187 | SQR | BB | CP E | RES 7, E | OTDR | 251 | CLS | FB | EI | SET 7, E
60 | < | ЗС | INC A | SRL H |  | 124 | ¦ | 7C | LD А, Н | BIT 7, H |  | 188 | SGN | BC | CP H | RES 7, H |  | 252 | DRAW | FC | CALL M, nn | SET 7, H
61 | = | 3D | DEC A | SRL L |  | 125 | } | 7D | LD A, L | BIT 7, L |  | 189 | ABS | BD | CP L | RES 7, L |  | 253 | CLEAR | FD | префикс для IY | SET 7,L
62 | > | ЗЕ | LD A, n | SRL (HL) |  | 126 | ~ | 7E | LD A, (HL) | BIT 7, (HL) |  | 190 | PEEK | BE | CP (HL) | RES 7, (HL) |  | 254 | RETURN | FE | CP n | SET 7, (HL)
63 | ? | 3F | CCF | SRL A |  | 127 | © | 7F | LD A, A | BIT 7, A |  | 191 | IN | BF | CP A | RES 7, A |  | 255 | COPY | FF | RST 56 | SET 7, A